## Sheet2
Parameter | EPA Species | Standard Unit | CAS Number | USOS Mapping | CRACMM Mapping | CRACMM Lumped | CRACMM Notes | GEOS-Chem Mapping | CB6r5h Mapping
43102 | Total NMOC | ppbC | N/A
43141 | n-Dodecane | ppbC | 112-40-3
43202 | Ethane | ppbC | 74-84-0 | Ethane_WAS | ETH | E |  |  | ETHA
43203 | Ethylene | ppbC | 74-85-1 | Ethene_WAS | ETE | E |  |  | ETH
43204 | Propane | ppbC | 74-98-6 | Propane_WAS | HC3 | L |  |  | PRPA
43205 | Propylene | ppbC | 115-07-1 | Propene_WAS | OLT | L
43206 | Acetylene | ppbC | 74-86-2 | Ethyne_WAS | ACE | E |  |  | ETHY
43212 | n-Butane | ppbC | 106-97-8 | nButane_WAS
43214 | Isobutane | ppbC | 75-28-5 | iButane_WAS
43216 | trans-2-Butene | ppbC | 624-64-6 |  | OLI? | L | Internal alkene, ask Havala?
43217 | cis-2-Butene | ppbC | 590-18-1 |  | OLI? | L | Internal alkene, ask Havala?
43218 | 1,3-Butadiene | ppbC | 106-99-0 |  | BDE13 | E
43220 | n-Pentane | ppbC | 109-66-0 | nPentane_WAS | HC5 | L
43221 | Isopentane | ppbC | 78-78-4 |  | HC5? | L
43224 | 1-Pentene | ppbC | 109-67-1 |  | OLT? | L | Terminal alkene, ask Havala?
43226 | trans-2-Pentene | ppbC | 646-04-8 |  | OLI? | L | Internal alkene, ask Havala?
43227 | cis-2-Pentene | ppbC | 627-20-3 |  | OLI? | L | Internal alkene, ask Havala?
43230 | 3-Methylpentane | ppbC | 96-14-0 |  | HC5? | L
43231 | n-Hexane | ppbC | 110-54-3 | nHexane_WAS |  |  | Is HC5 only for 5 carbons? Fit kOH rate
43232 | n-Heptane | ppbC | 142-82-5 | nHeptane_WAS
43233 | n-Octane | ppbC | 111-65-9 | nOctane_WAS
43235 | n-Nonane | ppbC | 111-84-2 | nNonane_WAS
43238 | n-Decane | ppbC | 124-18-5 |  | HC10 | L
43242 | Cyclopentane | ppbC | 287-92-3 |  | HC5 | L
43243 | Isoprene | ppbC | 78-79-5 | Isoprene_PTR | ISO | E |  |  | ISOP
43244 | 2,2-Dimethylbutane | ppbC | 75-83-2
43245 | 1-Hexene | ppbC | 592-41-6 |  | OLT? | L | Terminal alkene, ask Havala?
43247 | 2,4-Dimethylpentane | ppbC | 108-08-7 |  | HC5? | L
43248 | Cyclohexane | ppbC | 110-82-7 |  | HC5? | L
43249 | 3-Methylhexane | ppbC | 589-34-4 |  | HC5? | L
43250 | 2,2,4-Trimethylpentane | ppbC | 540-84-1 |  | HC5? | L
43252 | 2,3,4-Trimethylpentane | ppbC | 565-75-3 |  | HC5? | L
43253 | 3-Methylheptane | ppbC | 589-81-1 |  | HC5? | L
43261 | Methylcyclohexane | ppbC | 108-87-2 |  | HC5? | L
43262 | Methylcyclopentane | ppbC | 96-37-7 |  | HC5? | L
43263 | 2-Methylhexane | ppbC | 591-76-4 |  | HC5? | L
43280 | 1-Butene | ppbC | 106-98-9 |  | OLT? | L | Terminal alkene, ask Havala?
43284 | 2,3-Dimethylbutane | ppbC | 79-29-8 |  | HC5? | L
43285 | 2-Methylpentane | ppbC | 107-83-5 |  | HC5? | L
43291 | 2,3-Dimethylpentane | ppbC | 565-59-3 |  | HC5? | L
43502 | Formaldehyde | ppbC | 50-00-0 | HCHO_CRDS | HCHO | E
43954 | n-Undecane | ppbC | 1120-21-4 |  | HC10? | L
43960 | 2-Methylheptane | ppbC | 592-27-8 |  | HC5? | L
45109 | m/p Xylene | ppbC | N/A | m_p_Xylene_WAS | XYL | L | Xylenes and other volatile aromatics, representative m-xylene |  | XYL | L
45201 | Benzene | ppbC | 71-43-2 | Benzene_PTR | BEN | E |  |  | BENZ
45202 | Toluene | ppbC | 108-88-3 | Toluene_PTR | TOL | E |  |  | TOL | L
45203 | Ethylbenzene | ppbC | 100-41-4 | Ethyl_WAS | EBZ | L |  |  | XYL | L
45204 | o-Xylene | ppbC | 95-47-6 | o_Xylene_WAS | XYL | L | Xylenes and other volatile aromatics, representative m-xylene
45207 | 1,3,5-Trimethylbenzene | ppbC | 108-67-8 | x135_TriMethylBenzene_WAS
45208 | 1,2,4-Trimethylbenzene | ppbC | 95-63-6
45209 | n-Propylbenzene | ppbC | 103-65-1
45210 | Isopropylbenzene | ppbC | 98-82-8
45211 | o-Ethyltoluene | ppbC | 611-14-3
45212 | m-Ethyltoluene | ppbC | 620-14-4
45213 | p-Ethyltoluene | ppbC | 622-96-8
45218 | m-Diethylbenzene | ppbC | 141-93-5
45219 | p-Diethylbenzene | ppbC | 105-05-5
45220 | Styrene | ppbC | 100-42-5 | Styrene_PTR | STY | E
45225 | 1,2,3-Trimethylbenzene | ppbC | 526-73-8