## USOS Measured
VarName | Explicit or Lumped | Description
Methanol_PTR | E | Concentration of Methanol (CH3OH) in ambient air
Acetonitrile_PTR | E | Concentration of Acetonitrile (CH3CN) in ambient air
Ethanol_PTR | E | Concentration of Ethanol (C2H5OH) in ambient air
Methanethiol_PTR | E | Concentration of Methanethiol (CH3SH) in ambient air, calibrated using factor for DMS.
Acrolein_PTR | E | Concentration of Acrolein (C3H4O) in ambient air
Benzene_PTR | E | Concentration of Benzene (C6H6) in ambient air
Toluene_PTR | E | Concentration of Toluene (C7H8) in ambient air with possible fragments from ethyltoluene.
Styrene_PTR | E | Concentration of Styrene (C8H8) in ambient air
Benzaldehyde_PTR | E | Concentration of Benzaldehyde (C7H6O) in ambient air
Naphthalene_PTR | E | Concentration of Naphthalene (C10H8) in ambient air
D5_siloxane_PTR | E | Concentration of Decamethylcyclopentasiloxane (C10H30O5Si5) in ambient air
DMS_PTR | E? | Concentration of Dimethyl sulfide (DMS) (C2H6S) with possible small contributions from ethanethiol in ambient air
Isoprene_PTR | E? | Concentration of Isoprene (C5H8) in ambient air and possible fragments from cycloalkanes and aldehydes. Interferences have been subtracted following methods described by Coggon et al (2023)
Octanal_PTR | E? | Concentration of Octanal (C8H16O) and small amounts of octanone in ambient air
Nonanal_PTR | E? | Concentration of Nonanal (C9H18O) & small amonts of nonaone in ambient air
Acetaldehyde_PTR | L | Concentration of Acetaldehyde (CH3CHO) plus contributions from ethylene glycol and ethylene oxide in ambient air. Interference from ethanol has been subtracted out.
Acetone_Propanal_PTR | L | Total concentration of Acetone & Propanal (C3H6O) in ambient air calibrated using calibration factor for acetone
MVK_MACR_PTR | L | Total concentration of MVK (methyl vinyl ketone) and MACR (methacrolein) and small amounts of crotonaldehyde in ambient air (C4H6O). Calibrated using using weighted calibration factor for MVK (0.637) and MACR (0.363).
C8Aromatics_PTR | L | Total Concentration of m-xylene p-xylene o-xylene and ethyl benzene (C8H10) in ambient air
C9Aromatics_PTR | L | Total concentration of all C9 Aromatics (C9H12) in ambient air
Monoterpenes_PTR | L | Concentration of total Monoterpenes (C10H16) in ambient air with possible contributions from framents of oxygenated monoterpenoids such as eucalyptol
C7H4ClF3_PTR | L | Concentration of Para-chlorobenzotrifluoride (C7H4ClF3) in ambient air